## Summary
Cost of Friction Loss in PVC Plastic Irrigation Pipe (SDR 51, 80 psi) for Various Fuels
Instructions: You can change the values in the colored/outlined cells. These cells have a pop-up help box and some have a pull down arrow for selecting
the entry. Entries in these cells give the results in cells that aren't colored or outlined. Friction Loss and Cost of Loss are in ft and $ per hour.
Click the Glossary tab at bottom for definitions of terms or the Calculations tab for a step-by-step guide to the calculations.
Direct questions or comments to: Chris DeClerk, 501-772-0161 cell, cdeclerk@deltapl.com
Diesel |  |  | Electric, Vertical Line Shaft |  |  | Electric, Horizontal PTO Drive |  |  | Electric, Horizontal Belt Drive
Pipe Diameter | 14.66 | in | Pipe Diameter | 14.66 | in | Pipe Diameter | 14.66 | in | Pipe Diameter | 14.66 | in
Diesel Price | 2.75 | $/gal | Electric Price | 0.1 | $/KWH | Electric Price | 0.1 | $/KWH | Electric Price | 0.1 | $/KWH
Flow Rate | 2000 | GPM | Flow Rate | 2000 | GPM | Flow Rate | 2000 | GPM | Flow Rate | 2000 | GPM
Pipe Length | 2000 | ft | Pipe Length | 2000 | ft | Pipe Length | 2000 | ft | Pipe Length | 2000 | ft
| 0.1291 |  |  | 1.973 |  |  | 2.076 |  |  | 2.192
Friction Loss | 6.2144 | ft | Friction Loss | 6.2144 | ft | Friction Loss | 6.2144 | ft | Friction Loss | 6.2144 | ft
| 0.80227 |  |  | 12.2609 |  | Intermediate Value | 12.901 |  | Intermediate Value | 13.6219
Cost of Loss | 0.8125 | $/hr | Cost of Loss | 0.45153 | $/hr | Cost of Loss | 0.4751 | $/hr | Cost of Loss | 0.50165 | $/hr
Electric Submersible |  |  | Natural Gas |  |  | Liquid Petroleum (LP. C3H8) |  |  | Gasoline
Pipe Diameter | 14.66 | in | Pipe Diameter | 14.66 | in | Pipe Diameter | 14.66 | in | Pipe Diameter | 14.66 | in
Electric Price | 0.1 | $/KWH | Natural Gas Price | 2 | $/ccf | LP Price | 2.5 | $/gal | Gasoline Price | 2.75 | $/gal
Flow Rate | 2000 | GPM | Flow Rate | 2000 | GPM | Flow Rate | 2000 | GPM | Flow Rate | 2000 | GPM
Pipe Length | 2000 | ft | Pipe Length | 2000 | ft | Pipe Length | 2000 | ft | Pipe Length | 2000 | ft
| 2.16 |  |  | 0.2388 |  |  | 0.2388 |  |  | 0.229
Friction Loss | 6.2144 | ft | Friction Loss | 6.2144 | ft | Friction Loss | 6.2144 | ft | Friction Loss | 6.2144 | ft
| 13.423 |  |  | 1.484 |  |  | 1.484 |  |  | 1.4231
Cost of Loss | 0.49433 | $/hr | Cost of Loss | 1.093 | $/hr | Cost of Loss | 1.3663 | $/hr | Cost of Loss | 1.4412 | $/hr
Delta Plastics ¦ 8801 Frazier Pike ¦ Little Rock, AR 72206 ¦ 800.277.9172 ¦ 501.490.0347 fax ¦ sales@deltapl.com ¦ www.deltapl.com
Do Not Delete or Change The Numbers Below
Pipe Size
5.89
7.82
9.78
11.73
14.66
17.92
21.13
23.77
26.79

## Glossary
Glossary
in | Abbreviation for inches
gal | Abbreviation for gallon of diesel, liquid petroleum or gasoline
KWH | Abbreviation for Killowatt Hour of electricity
ccf | Abbreviation for 100 cubic feet of natural gas
GPM | Abbreviation for gallon per minute
ac-ft | Abbreviation for acre feet of water

## Calculations
Calculations
Hazen Williams Pipe Friction Loss Equation
Where | hf | = | friction loss, in feet per 100 feet of pipe
| C | = | Hazen-Williams coefficient, dimensionless (recommended value for lay flat is 140)
| Q | = | flow, in gallons per minute
| d* | = | inside diameter of pipe, in inches
* Nominal ID Specifications for P.I.P. SDR51 (80 psi) PVC pipe from Diamond Plastics Corporation
http://www.dpcpipe.com/
NOTE: An additional 15% is added by spreadsheet to account for additional losses due to fittings.
Intermediate Value
Calculation for Energy Cost, EC
| Iv | = | intermediate value, in energy unit/ac-ft
| hf | = | friction loss, in feet
| EC* | = | energy constant, in energy unit/ac-ft/ft
* EC is specific to energy source and is calculated using Nebraska Performance Standards
Pipe Friction Loss Cost
| $/hr | = | Pipe friction loss cost, in $ / hour
| Iv | = | intermediate value, in energy unit/ac-ft
| Q | = | flow, in gallons per minute
| $/energy | = | fuel cost, in $ / energy unit
| 0.0001841 | = | constant for converting gallons per minute to ac-ft