## Summary
Calculating and Comparing Irrigation Pumping Costs
Instructions: You can change the values in the colored/outlined cells. These cells have a pop-up help box and some have a pull down arrow for selecting the entry.
Entries in these cells give the results in cells that aren't colored or outlined. Energy and Operating Costs are in $ per ac-in and $ per ac-ft of water pumped.
Click the Glossary tab at bottom for definitions of terms or the Calculations tab for a step-by-step guide to the calculations.
Direct questions or comments to: Chris DeClerk, 501-772-0161 cell, cdeclerk@deltapl.com
Diesel |  |  | Electrical, Vertical Line Shaft Pump |  |  | Electrical, Submersible Pump |  |  | Enter values in 2 colored/outlined
Head | 100 | ft | Head | 100 | ft. | Head | 100 | ft. | cells below to determine head.
Diesel Price | 2.75 | $/gallon | Electric Price | 0.1 | $/KWH | Electric Price | 0.1 | $/KWH
Engine Power Output | 18.5 | hp-hr/gal | Motor Power Output | 1.15 | hp-hr/KWH | Motor Power Output | 1.05 | hp-hr/KWH |  | Height Water is Lifted
Pump Efficiency | 75% |  | Pump Efficiency | 75% |  | Pump Efficiency | 75% |  |  | 100 | ft
Gear Head Efficiency | 95% |  | Gear Head Efficiency | 100%
Energy Cost | 2.3669 | $/ac-in | Energy Cost | 1.3154 | $/ac-in | Energy Cost | 1.4406 | $/ac-in |  | Discharge Pressure
| 28.4028 | $/ac-ft |  | 15.7843 | $/ac-ft |  | 17.2876 | $/ac-ft |  | 0 | psi
Routine Maintenance | 15% |  | Routine Maintenance | 3% |  | Routine Maintenance | 6%
Operating Cost | 2.7219 | $/ac-in | Operating Cost | 1.3548 | $/ac-in | Operating Cost | 1.5271 | $/ac-in |  | Head (ft) | 100
| 32.6633 | $/ac-ft |  | 16.2579 | $/ac-ft |  | 18.3249 | $/ac-ft
Enter inches of water pumped per
acre in the colored/outlined cell
Natural Gas |  |  | Liquid Petroleum (LP. Propane) |  |  | Gasoline |  |  | below for the Cost Per Acre Table
Head | 100 | ft | Head | 100 | ft | Head | 100 | ft
Natural Gas Price | 2 | $/ccf | LP Price | 2.5 | $/gallon | Gasoline Price | 2.75 | $/gallon | Pumping - Inches/Acre |  | 30
Engine Power Output | 10 | hp-hr/ccf | Engine Power Output | 10 | hp-hr/gal | Engine Power Output | 12 | hp-hr/gal
Pump Efficiency | 75% |  | Pump Efficiency | 75% |  | Pump Efficiency | 75% |  | Cost Per Acre
Gear Head Efficiency | 95% |  | Gear Head Efficiency | 95% |  | Gear Head Efficiency | 95% |  | Type | Energy | Operating
Energy Cost | 3.1846 | $/ac-in | Energy Cost | 3.9807 | $/ac-in | Energy Cost | 3.649 | $/ac-in | Diesel | 71.0071 | 81.6582
| 38.2147 | $/ac-ft |  | 47.7684 | $/ac-ft |  | 43.7877 | $/ac-ft | Elec (VLS) | 39.4609 | 40.6447
Routine Maintenance | 12% |  | Routine Maintenance | 12% |  | Routine Maintenance | 15% |  | Elec (Sub) | 43.219 | 45.8122
Operating Cost | 3.5667 | $/ac-in | Operating Cost | 4.4584 | $/ac-in | Operating Cost | 4.1963 | $/ac-in | Nat Gas | 95.5368 | 107.0013
| 42.8005 | $/ac-ft |  | 53.5006 | $/ac-ft |  | 50.3559 | $/ac-ft | Propane | 119.4211 | 133.7516
[9 empty] | Gasoline | 109.4693 | 125.8897
Delta Plastics ¦ 8801 Frazier Pike ¦ Little Rock, AR 72206 ¦ 800.277.9172 ¦ 501.490.0347 fax ¦ sales@deltapl.com ¦ www.deltapl.com
Do Not Delete or Change The Numbers Below
Engine Efficiency | Pump Efficiency |  | Gear Head Efficiency. | Routine Maintenance |  | Motor Efficiency
9 |  | 50% | 90% | 1% |  | 1
9.5 |  | 55% | 95% | 2% |  | 1.05
10 |  | 60% | 100% | 3% |  | 1.1
10.5 |  | 65% |  | 4% |  | 1.15
11 |  | 70% |  | 5% |  | 1.2
11.5 |  | 75% |  | 6% |  | 1.25
12 |  | 80% |  | 7% |  | 1.3
12.5 |  |  |  | 8%
13 |  |  |  | 9%
13.5 |  |  |  | 10%
14 |  |  |  | 11%
14.5 |  |  |  | 12%
15 |  |  |  | 13%
15.5 |  |  |  | 14%
16 |  |  |  | 15%
16.5 |  |  |  | 16%
17 |  |  |  | 17%
17.5 |  |  |  | 18%
18 |  |  |  | 19%
18.5 |  |  |  | 20%
19
19.5
20

## Glossary
Glossary
Head (feet) | The height in feet the water is lifted by the pump plus the feet of
pressure required at the pump discharge.
Power Output for Engine & Motor | The amount of work obtained for the amount of energy consumed.
(hp-hr/gal, hp-hr/KWH, hp-hr/ccf)
Pump Efficiency (%) | The percentage value of the efficiency of the pump.
Gear Head Efficiency (%) | The percentage value of the efficiency of the gear head.
NPS | Nebraska Pumping Standard, which incorporates performance
(hp-hr/unit of energy) | values for the Engine, Motor, Pump and Gear Head.
Energy Cost ($/ac-in, $/ac-ft) | The cost for the energy used.
Routine Maintenance (%) | Estimated percentage of energy cost that is expected to cover
typical system maintenance.
Operating Cost | The total cost of energy and maintenance.
($/ac-in, $/ac-ft) | Does not include purchase or installation of equipment.
hp-hr | Abbreviation for horsepower hour
gal | Abbreviation for gallon of diesel, liquid petroleum or gasoline
KWH | Abbreviation for Killowatt Hour of electricity
ccf | Abbreviation for 100 cubic feet of natural gas
ac-in and ac-ft | Abbreviation for acre-inch and acre-foot of water

## Calculations
Calculations
The Basic Equation for Pumping Energy
Where | A | = | 0.11345, Conversion Factor for Gallons/Minute to (hp-hr/ac-in)/ft
| NPS | = | Nebraska Pumping Standard = Engine/Motor Power Output X Pump Efficency X Gear Head Efficency, (hp-hr/unit of energy)
| H | = | Head (ft.)
Calculation for Conversion Factor: A
A =
Calculation for Energy Cost, EC
| EC | = | Energy Cost ($/ac-in)
| A | = | Conversion Factor for Gallons/Minute to (hp-hr/ac-in)/ft
| NPS | = | Nebraska Pumping Standard = Engine/Motor Power Output X Pump Efficency X Gear Head Efficency, (hp-hr/unit of energy)
| H | = | Head (ft.)
| P | = | Price in $ per unit of energy (i.e., gallons, KWH, ccf etc)
Calculation for Operating Cost, OC
[5 empty] | OC | = | Operating Cost | $/ac-in and $/ac-ft
[5 empty] | RM | = | Routine Maintenance | (% as decimal)
[5 empty] | EC | = | Energy Cost | $/ac-in and $/ac-ft